## Intro
2026 Quick Rebate Calculator
The DTE Small and Medium Business Program offers businesses like yours rebates for new energy-efficient improvements, including lighting, HVAC, process improvements, and more. This guide serves as a tool to estimate potential rebates. Please note that this calculator is not a substitute for a formal application.
Apply online at: dteenergy.com/business/application
web: www.michiganee.com
email: contractors@michiganee.com
phone: 855.748.2525
address: P.O. Box 11289, Detroit, MI 48211
2026-01-13

## Customer Information
Customer Contact Information
Company Name:
Customer Contact Information
Telephone:
Email:
Site Information
Installation Street Address (include city and zip code)
DTE Electric Account Number:
DTE Gas Account Number:
Name as it appears on DTE bill:
Customer Mailing Address
Mailing Street:
Mailing City:
Mailing State:
Mailing Zip Code:
Contractor Information
Contractor Business Name:
Contractor Contact Name:
Contractor Phone Number:
Contractor Email:
Type of Project
Pre-Application (select from dropdown)
Final Application (select from dropdown)
Estimated Completion Date (pre-application):
Project Completion Date (final):
Rebate Summary | Electric Rebates | Gas Rebates
Lighting | 0
Refrigeration | 0
Gas Hot Water |  | 0
Miscellaneous | 0 | 0
HVAC | 0 | 0
Gas Tune-ups |  | 0
Bonuses
Total Estimated Rebates | 0

## Lighting
Electric lighting measures and rebates
Fuel Type | L1 to L10 : Interior LED Tube Light Retrofits (Reservation Required) (Select Product) | DLC Product ID | Rebate | # of Units | Unit | Total Rebates
E |  |  | 0 |  | Lamp | 0
E |  |  | 0 |  | Lamp | 0
E |  |  | 0 |  | Lamp | 0
E |  |  | 0 |  | Lamp | 0
Fuel Type | L11 to L18 : Permanent Interior T8 or T12 Fluorescent Lamp Removal (Reservation Required) (Select Product) |  | Rebate | # of Units | Unit | Total Rebates
E |  | Must be combined with an Interior LED Tube Light Retrofit (L1 to L12) | 0 |  | Lamp | 0
E |  |  | 0 |  | Lamp | 0
E |  |  | 0 |  | Lamp | 0
E |  |  | 0 |  | Lamp | 0
Fuel Type | L19 to L38 : Interior LED Lighting & Exterior/Garage LED Lighting 24/7 (Select Product) | Description of Upgrade | DLC Product ID | Pre-Upgrade # of Fixtures | Pre-Upgrade Watts/ Fixture | Post-Upgrade # of Fixtures | Post-Upgrade Watts/ Fixture | KW Reduced | Rebate $/kW Reduced | Total Rebates
E | [7 empty] | 0 | 0 | 0
E | [7 empty] | 0 | 0 | 0
E | [7 empty] | 0 | 0 | 0
E | [7 empty] | 0 | 0 | 0
E | [7 empty] | 0 | 0 | 0
E | [7 empty] | 0 | 0 | 0
E | [7 empty] | 0 | 0 | 0
E | [7 empty] | 0 | 0 | 0
E | [7 empty] | 0 | 0 | 0
E | [7 empty] | 0 | 0 | 0
E | [7 empty] | 0 | 0 | 0
E | [7 empty] | 0 | 0 | 0
Fuel Type | L39 to L42 : Exterior HID to LED Lighting (Dusk to Dawn) (Select Product) | DLC Product ID | Rebate | # of Units | Unit | Total Rebates
E |  |  | 0 |  | Fixture | 0
E |  |  | 0 |  | Fixture | 0
E |  |  | 0 |  | Fixture | 0
E |  |  | 0 |  | Fixture | 0
Fuel Type | L43 to L46 : Exterior HID to LED Lighting (<4160 Hours) (Select Product) | DLC Product ID | Rebate | # of Units | Unit | Total Rebates
E |  |  | 0 |  | Fixture | 0
E |  |  | 0 |  | Fixture | 0
E |  |  | 0 |  | Fixture | 0
E |  |  | 0 |  | Fixture | 0
Fuel Type | L47 to L49 : Exterior HID to Induction Lighting (Dusk to Dawn) (Select Product) | DLC Product ID | Rebate | # of Units | Unit | Total Rebates
E |  |  | 0 |  | Fixture | 0
E |  |  | 0 |  | Fixture | 0
E |  |  | 0 |  | Fixture | 0
Fuel Type | L50 to L52 : Exterior HID to Induction Lighting (<4160 Hours) (Select Product) | DLC Product ID | Rebate | # of Units | Unit | Total Rebates
E |  |  | 0 |  | Fixture | 0
E |  |  | 0 |  | Fixture | 0
E |  |  | 0 |  | Fixture | 0
Fuel Type | L53 to L58 : Exterior LED Lighting with Fixture Reduction (Reservation Required) (Select Product) | Description of Upgrade | DLC Product ID | Pre-Upgrade # of Fixtures | Pre-Upgrade Watts/ Fixture | Post-Upgrade # of Fixtures | Post-Upgrade Watts/ Fixture | Total KW Reduced | Rebate $/kW Reduced | Total Rebates
E | [7 empty] | 0 | 0 | 0
E | [7 empty] | 0 | 0 | 0
E | [7 empty] | 0 | 0 | 0
Fuel Type | L59 to L77 : Lighting Controls | DLC Product ID | Rebate | # of Units | Unit | Total Rebates
E | (L59) Interior occupancy sensors <150 sq. ft. controlled | N/A | 6 |  | Sensor | 0
E | (L60) Interior occupancy sensors 150- 500 sq. ft. controlled | N/A | 17 |  | Sensor | 0
E | (L61) Interior occupancy sensors >500 sq. ft. controlled | N/A | 44 |  | Sensor | 0
E | (L62) Interior central lighting control | N/A | 510 |  | 10,000 sq. ft. | 0
E | (L63) Interior daylight sensor controls | N/A | 0.06 |  | Watt controlled | 0
E | (L64) Occupancy and Daylight Sensors <150 sq. ft. controlled | N/A | 7.5 |  | Sensor | 0
E | (L65) Occupancy and Daylight Sensor 150- 500 sq. ft. controlled | N/A | 23 |  | Sensor | 0
E | (L66) Occupancy and Daylight Sensor >500 sq. ft. controlled | N/A | 56 |  | Sensor | 0
E | (L67) Switching Controls for Multilevel Lighting | N/A | 360 |  | 10,000 sq. ft. | 0
E | (L68) Stairwell Bi-Level Control | N/A | 295 |  | kW controlled | 0
E | (L69) Exterior Lighting BiLevel Control w Override,150W to 1000W HID | N/A | 46 |  | Fixture | 0
E | (L70) Exterior Multi-Step Dimming Time Clock | N/A | 0.056247 |  | Watt controlled | 0
E | (L71) Exterior LED BiLevel Controls 0-810W LED | N/A | 31 |  | Fixture | 0
E | (L72) Garage LED BiLevel Controls | N/A | 25 |  | Fixture | 0
E | (L73) Garage LED BiLevel Controls with Photocell | N/A | 57 |  | Fixture | 0
E | (L74) DLC-listed NLC system (Reservation Required) | N/A | 800 |  | 10,000 sq. ft. | 0
E | (L75) Network Lighting Controls (Reservation Required) |  | 480 |  | 10,000 sq. ft. | 0
E | (L75) Light tubes and automatic daylighting control | N/A | 21 |  | Per fixture | 0
E | (L76) PC network energy management controls replacing no central control | N/A | 8.25 |  | Per fixture | 0
Fuel Type | L79 to L81 : Other Lighting | Rebate | # of Units | Unit | Total Rebates
E | (L77) LED exit signs electronic fixtures | 12 |  | Each | 0
E | (L78) Illuminated signs to LED - exterior | 0.5 |  | Watt reduced | 0
E | (L79) Illuminated signs to LED - interior | 0.2 |  | Watt reduced | 0
Fuel Type | L80 : Interior Lighting Power Density (Select Product) | Rebate | LPD Maximum | Watts | Building Area | Actual LPD | Total Rebates
E |  | 0 | 0
E |  | 0 | 0
E |  | 0 | 0
E |  | 0 | 0
Fuel Type | L81 to L82 : Garage Lighting Power Density (Select Product) | Rebate | LPD Maximum | Watts | Building Area | Actual LPD | Total Rebates
E |  | 0 | 0
E |  | 0 | 0
Fuel Type | L83 : Exterior Lighting Power Density - Dusk to Dawn (Select Product) | Rebate | LPD Maximum | Watts | Building Area | Actual LPD | Total Rebates
E |  | 0 | 0
E |  | 0 | 0
E |  | 0 | 0
E |  | 0 | 0
Fuel Type | L84 : Exterior Lighting Power Density - <4160 hours (Select Product) | Rebate | LPD Maximum | Watts | Building Area | Actual LPD | Total Rebates
E |  | 0 | 0
E |  | 0 | 0
E |  | 0 | 0
E |  | 0 | 0
Total Lighting Rebates | [6 empty] | 0

## Refrigeration
Electric refrigeration measures and rebates
| Fuel Type | Measure Name | Rebate | DLC Product ID | # of units | Unit | Total Rebates
| E | (CR1) Auto-closers for walk-in freezer and cooler | 100 | N/A |  | Door | 0
| E | (CR2) Strip curtain on walk-in cooler | 5.25 | N/A |  | Sq. Ft. | 0
| E | (CR3) Strip curtain on walk-in freezer | 25 | N/A |  | Sq. Ft. | 0
| E | (CR4) Vertical night covers | 1 | N/A |  | Linear ft x hrs/day closed | 0
| E | (CR5) Door gaskets on coolers and freezers (reservation required) | 6 | N/A |  | Linear ft. | 0
| E | (CR6) Evaporator fan motor controls for walk- in coolers and freezers (reservation required) | 20 | N/A |  | Controller | 0
| E | (CR7) Evaporator fan motor controls on PSC motors | 50 | N/A |  | Motor | 0
| E | (CR8) Display case fan ECM (reservation required) | 51 | N/A |  | Motor | 0
| E | (CR9) ECM for walk-in freezer and cooler (reservation required) | 85 | N/A |  | Motor | 0
| E | (CR10) Freezer and cooler display anti-sweat heater controls (reservation required) | 82 | N/A |  | Door | 0
| E | (CR11) LED refrigerated case door lighting | 44 |  |  | Door | 0
| E | (CR12) LED refrigerator case lighting per linear foot | 10 |  |  | Linear Foot | 0
| E | (CR13) Refrigerated savings due to lighting savings (-20°F - 0°F) | 0.13 | N/A |  | Watts reduced | 0
| E | (CR14) Refrigerated savings due to lighting savings (0°F - 20°F) | 0.08 | N/A |  | Watts reduced | 0
| E | (CR15) Refrigerated savings due to lighting savings (20°F - 40°F) | 0.05 | N/A |  | Watts reduced | 0
| E | (CR16) Occupancy sensors for LED refrigerator lighting | 5.5 | N/A |  | Sensor | 0
| E | (CR17) Permanent magnet synchronous motors (med temp walk-in, replacing SP) | 25 | N/A |  | Motor | 0
| E | (CR18) Permanent magnet synchronous motors (low temp walk-in, replacing SP) | 30 | N/A |  | Motor | 0
| E | (CR19) Permanent magnet synchronous motors (med temp walk-in, replacing PSC) | 18 | N/A |  | Motor | 0
| E | (CR20) Permanent magnet synchronous motors (low temp walk-in, replacing PSC) | 22 | N/A |  | Motor | 0
| E | (CR21) Permanent magnet synchronous motors (med temp case, replacing SP) | 61 | N/A |  | Motor | 0
| E | (CR22) Permanent magnet synchronous motors (low temp case, replacing SP) | 75 | N/A |  | Motor | 0
| E | (CR23) Permanent magnet synchronous motors (med temp case, replacing ECM) | 1.5 | N/A |  | Motor | 0
| E | (CR24) Permanent magnet synchronous motors (low temp case, replacing ECM) | 1.75 | N/A |  | Motor | 0
| E | (CR25) ENERGY STAR certified commercial glass door refrigerators less than 15ft3 | 10 | N/A |  | Refrigerator | 0
| E | (CR26) ENERGY STAR certified commercial glass door refrigerators 15 to 30 ft3 | 20 | N/A |  | Refrigerator | 0
| E | (CR27) ENERGY STAR certified commercial glass door refrigerators 30 to 50ft3 | 32 | N/A |  | Refrigerator | 0
| E | (CR28) ENERGY STAR certified commercial glass door refrigerators more than 50ft3 | 36 | N/A |  | Refrigerator | 0
| E | (CR29) ENERGY STAR certified commercial glass door freezers less than 15ft3 | 25 | N/A |  | Freezer | 0
| E | (CR30) ENERGY STAR certified commercial glass door freezers 15 to 30 ft3 | 41 | N/A |  | Freezer | 0
| E | (CR31) ENERGY STAR certified commercial glass door freezers 30 to 50ft3 | 63 | N/A |  | Freezer | 0
| E | (CR32) ENERGY STAR certified commercial glass door freezers more than 50ft3 | 92 | N/A |  | Freezer | 0
| E | (CR33) Reach-in refrigerated display case door retrofit -33° - 50°F (med temp.) | 35 | N/A |  | Linear foot | 0
| E | (CR34) Reach-in refrigerated display case door retrofit 0° - 32°F (low temp.) | 88 | N/A |  | Linear foot | 0
| E | (CR35) Evaporator controls with demand defrost for walk-in coolers | 3 | N/A |  | Ton | 0
| E | (CR36) Evaporator controls with demand defrost for walk-in freezers | 26 | N/A |  | Ton | 0
| E | (CR37) Walk-in cooler evaporator motor reduction (reservation required) | 90 | N/A |  | Motor removed | 0
2
| Total refrigeration electric rebates | [5 empty] | 0

## Gas Hot Water
Gas domestic hot water measures and rebates
Fuel Type | Measure Name | Rebate | # of units | Unit | Total Rebates
G | (HW1) ENERGY STAR® certified high draw water heater > 55 gal (UEF ≥ 0.86) | 45 |  | Heater | 0
G | (HW2) ENERGY STAR® certified medium draw gas storage WH < 55 gal (UEF > 0.81) | 151 |  | Heater | 0
G | (HW3) ENERGY STAR® certified residential-duty commercial water heater (UEF ≥ 0.86) | 307 |  | Heater | 0
G | (HW4) ENERGY STAR® certified high draw gas storage WH < 55 gal (UEF > 0.86) | 171 |  | Heater | 0
G | (HW5) Large high efficiency gas water heater , ≥ 75,000 Btuh (TE=0.94) | 215 |  | Heater | 0
G | (HW6) Instantaneous water heater (UEF ≥ 0.95) | 55 |  | Heater | 0
G | (HW7) ENERGY STAR® certified high draw tankless gas water heater (UEF>0.95) | 135 |  | Heater | 0
G | (HW8) High efficiency pool heater | 1.7 |  | Input MBH | 0
G | (HW9) High efficiency indirect domestic hot water heating system (90% efficient) | 1.08 |  | kBtu/hr boiler input capacity | 0
G | (HW10) Mid efficiency indirect domestic hot water heating system (84% efficient) | 0.46 |  | kBtu/hr boiler input capacity | 0
Total gas domestic hot water rebates |  |  |  |  | 0

## Miscellaneous
Electric miscellaneous measures and rebates
Fuel Type | Measure Name | Rebate | # of units | Unit | Total Rebates
E | (EM1) Vending machine controller retrofits | 60 |  | Controller | 0
E | (EM2) High efficiency hand dryers | 72 |  | Dryer | 0
E | (EM3) High efficiency commercial window | 17 |  | 100 sq. ft. of glazing | 0
E | (EM4) ENERGY STAR® certified high efficiency clothes washer (electric water heat, electric dryer) | 110 |  | Washer | 0
E | (EM5) ENERGY STAR® certified high efficiency clothes washer (electric water heat, gas dryer) | 50 |  | Washer | 0
E | (EM6) Window film | 17 |  | 100 sq. ft. of glazing | 0
E | (EM7) Original double hung window with low U storm | 118 |  | 100 sq. ft. of glazing | 0
E | (EM8) ENERGY STAR® certified electric tankless water heater (UEF ≥ 0.95) | 47 |  | Heater | 0
E | (EM9) VFD for Process Fans (≤50 HP) | 40 |  | HP | 0
Total Misc. Electric Rebates |  |  |  |  | 0
Gas miscellaneous measures and rebates
Fuel Type | Measure Name | Rebate | # of units | Unit | Total Rebates
G | (GM1) Air compressor exhaust heat recovery | 18 |  | HP | 0
G | (GM2) Ozone Laundry | 18.34 |  | Pounds of wash capacity | 0
G | (GM3) Demand control kitchen ventilation | 0.1 |  | CFM | 0
G | (GM4) Vertical night covers | 0.7 |  | Linear ft x hrs/day closed | 0
G | (GM5) Reach-in refrigerated display case door retrofit – 33°-50°F (medium temp.) | 22 |  | Linear foot | 0
G | (GM6) Reach-in refrigerated display case door retrofit – 0°-32°F (low temp.) | 27 |  | Linear foot | 0
G | (GM7) Roof insulation R-11 to R-24 | 38 |  | 1,000 sq. ft. roof area | 0
G | (GM8) Ceiling insulation R-11 to R-42 | 58 |  | 1,000 sq. ft. roof area | 0
G | (GM9) Wall Insulation (Reservation Required) | 442 |  | 1,000 sq. ft. wall area | 0
G | (GM10) Pool covers | 0.6 |  | Sq. ft. of surface area | 0
G | (GM11) ENERGY STAR® certified high efficiency clothes washer (gas water heat, electric dryer) | 10 |  | Washer | 0
G | (GM12) ENERGY STAR® certified high efficiency clothes washer (gas water heat, gas dryer) | 26 |  | Washer | 0
G | (GM13) Heat curtains for greenhouses | 0.06 |  | Sq. ft. | 0
G | (GM14) Infrared Film for greenhouses - single layer baseline | 0.19 |  | Sq. ft. | 0
G | (GM15) Infrared Film for greenhouses - double layer baseline | 0.06 |  | Sq. ft. | 0
Total Misc. Gas Rebates |  |  |  |  | 0
Total Miscellaneous Rebates |  |  |  |  | 0

## HVAC
Electric HVAC measures and rebates
Fuel Type | Measure Name | Rebate | Tons/Unit | # of units | Unit | Total Rebates
E | (HE1) Air conditioning system (<65,000 Btuh, 5.4 tons, 3 phase) | 14 |  |  | Tons | 0
E | (HE2) Air conditioning system (65,001 - 135,000 Btuh, 5.4 - 11.3 tons) | 5 |  |  | Tons | 0
E | (HE3) Air conditioning system (135,001 - 240,000 Btuh, 11.3 - 20 tons) | 2.7 |  |  | Tons | 0
E | (HE4) Guest room energy management, electric heating and cooling | 75 | N/A |  | Room | 0
E | (HE5) Guest room energy management, gas heating electric cooling | 15 | N/A |  | Room | 0
E | (HE6) Packaged terminal Air Conditioner (<7,000 Btu/hour ≥13.1 EER) | 5 |  |  | Tons | 0
E | (HE7) Packaged terminal Air Conditioner (7,000 Btu/hour to 15,000 Btu/hour ≥11.8 EER) | 5 |  |  | Tons | 0
E | (HE8) Packaged terminal Air Conditioner (>15,000 Btu/hour ≥10.5 EER) | 5.8 |  |  | Tons | 0
E | (HE9) Packaged terminal Heat Pump (<7,000 Btuh,0.583 tons) | 24 |  |  | Tons | 0
E | (HE10) Packaged terminal Heat Pump (7,000 - 15,000 Btuh,0.583 -1.25 tons) | 13 |  |  | Tons | 0
E | (HE11) Packaged terminal Heat Pump (>15,000 Btuh,1.25 tons) | 17 |  |  | Tons | 0
E | (HE12) ECM motors on furnaces | 53 | N/A |  | HP | 0
E | (HE13) VFD Supply/Return Fan | 56 | N/A |  | Fan HP | 0
E | (HE14) Web-enabled EMS (Electric) | 99 | N/A |  | 1000 sq ft cond floor area | 0
E | (HE15) Mini split heat pump SEER 21 | 21 |  |  | Tons | 0
Total HVAC electric rebaes | [5 empty] | 0
Gas HVAC measures and rebates
Fuel Type | Measure Name | Rebate |  | # of units | Unit | Total Rebates
G | (GH1) Smart thermostat | 40 |  |  | Thermostat | 0
G | (GH2) Central natural gas furnace 92% efficient | 1 |  |  | Input MBH | 0
G | (GH3) Central natural gas furnace 95% efficient | 1.29 |  |  | Input MBH | 0
G | (GH4) Infrared Heater | 1.54 |  |  | Input MBH | 0
G | (GH5) High Efficiency Boiler (>10,000 MBH, 88% Combustion Efficiency) | 1 |  |  | Input MBH | 0
G | (GH6) High Efficiency Boiler (>10,000 MBH, 90% Combustion Efficiency) | 1.1 |  |  | Input MBH | 0
G | (GH7) High Efficiency Boiler (<300 MBH, 88% AFUE) | 0.6 |  |  | Input MBH | 0
G | (GH8) High efficiency boiler (<300 MBH, 90% AFUE) | 0.7 |  |  | Input MBH | 0
G | (GH9) High Efficiency Boiler (>2,500 to 10,000 MBH, 88% Combustion Efficiency) | 0.5 |  |  | Input MBH | 0
G | (GH10) High Efficiency Boiler (>2,500 to 10,000 MBH, 90% Combustion Efficiency) | 0.7 |  |  | Input MBH | 0
G | (GH11) High Efficiency Boiler (300 to 2,500 MBH, 88% Thermal Efficiency) | 1.3 |  |  | Input MBH | 0
G | (GH12) High Efficiency Boiler (300 to 2,500 MBH, 90% Thermal Efficiency) | 1.4 |  |  | Input MBH | 0
G | (GH13) Hotel Guestroom Energy Management (Gas) | 40 |  |  | Room | 0
G | (GH14) HVAC Occupancy Sensor | 43 |  |  | 1000 sq ft cond floor area | 0
G | (GH15) Optimum Start Stop | 251 |  |  | 1000 sq ft cond floor area | 0
G | (GH16) Direct Fired Make-up Air Units | 1.3 |  |  | Input MBH | 0
G | (GH17) Sensible Energy Recovery Ventilation | 0.2 |  |  | CFM | 0
G | (GH18) Total Energy Recovery Ventilation | 0.3 |  |  | CFM | 0
Total HVAC gas rebates | [5 empty] | 0
Total HVAC rebates | [5 empty] | 0

## Gas Tune-Ups
Gas tune-up measures and rebates
TU1 to TU3 : Space Heating Boiler Tune-Up
Fuel Type | Measure Name | Rebate | # of units | Unit | Total Rebates
G | (TU1) Space heating boiler tune-up (110-500 input MBH) | 50 |  | Boiler | 0
G | (TU2) Space heating boiler tune-up (501-1,200 input MBH) | 150 |  | Boiler | 0
G | (TU3) Space heating boiler tune-up (>1,200 input MBH) | 300 |  | Boiler | 0
TU4 to TU6: Furnace/RTU Tune-up
Fuel Type | Measure Name | Rebate | # of units | Unit | Total Rebates
G | (TU4) Furnace/RTU tune-up (40 – 300 input MBH) | 15 |  | Furnace/RTU | 0
G | (TU5) Furnace/RTU tune-up (301-500 input MBH) | 40 |  | Furnace/RTU | 0
G | (TU6) Furnace/RTU tune-up (>500 input MBH) | 75 |  | Furnace/RTU | 0
TU7 : Domestic Hot Water Heater Tune-up
Fuel Type | Measure Name | Rebate | # of units | Unit | Total Rebates
G | (TU7) Domestic hot water heater tune-up | 75 |  | Heater | 0
TU8 to TU11 : Process Boiler Tune-up
Fuel Type | Measure Name | Rebate | # of units | Unit | Total Rebates
G | (TU8) Process boiler tune-up (>3,000 input MBH) | 350 |  | Boiler | 0
G | (TU9) Process boiler tune-up (3,000 - 6,000 input MBH) | 1000 |  | Boiler | 0
G | (TU10) Process boiler tune-up (6,000 - <10,000 input MBH) | 1500 |  | Boiler | 0
G | (TU11) Process boiler tune-up (>= 10,000 input MBH) | 2000 |  | Boiler | 0
TU12 to TU15 : Process Burner Tune-up
Fuel Type | Measure Name | Rebate | # of units | Unit | Total Rebates
G | (TU12) Process burner tune-up (> 3,000 input MBH) | 175 |  | Burner | 0
G | (TU13) Process burner tune-up (3,000 - 6,000 input MBH) | 500 |  | Burner | 0
G | (TU14) Process burner tune-up (6,000 - < 10,000 MBH) | 750 |  | Burner | 0
G | (TU15) Process burner tune-up (>= 10,000 MBH) | 1000 |  | Burner | 0
TU16 : Process Boiler Tune-ups-Pool and SPA
Fuel Type | Measure Name | Rebate | # of units | Unit | Total Rebates
G | (TU16) Process boiler tune-ups — pool and spa | 0.6 |  | Input MBH | 0
Total Gas Tune-up Rebates |  |  |  |  | 0

## dropdowns (hidden)
Interior LED Lighting | Rebate $ /kW Reduced | L47 to L49:Exterior HID to Induction Lighting (Dusk to Dawn) | Rebate | Interior Lighting Power Density (ASHRAE 2019) | LPD Maximum
(L19-L23) Interior LED lighting, 1-shift operation, 1-65 hours/week (reservation required) | 165 | (L47) Exterior HID replacement to 150W HID retrofit to Induction | 24 | (L80) Automotive Facility | 0.75 | 165
(L24-L28) Interior LED lighting, 2-shift operation, 66-115 hours/week (reservation required) | 255 | (L48) Exterior HID replacement above 150W to 250W HID retrofit to Induction | 37 | (L80) Courthouse | 0.79 | 165
(L29-L33) Interior LED lighting, 3-shift operation, 116-167 hours/week (reservation required) | 490 | (L49) Exterior HID replacement above 250W to 400W HID retrofit to Induction | 64 | (L80) Dining: bar lounge/leisure | 0.8 | 165
(L34-L38) Interior and exterior LED lighting, 24/7 operation, 168 hours/week (reservation required) | 540 |  |  | (L80) Dining: cafeteria/fast food | 0.76 | 165
|  | L50 to L52:Exterior HID to Induction Lighting (< 4160 Hours) | Rebate | (L80) Dining: family | 0.71 | 165
L1 to L10:Interior LED Tube Light Retrofits (Reservation Required) | Rebate |  |  | (L80) Exam/Treatment Room | 1.4 | 165
|  | (L50) Exterior HID replacement to 150W HID retrofit to Induction | 12 | (L80) Exercise Center | 0.72 | 165
(L1) 1L 2' LED Tube replacing T12 1L 2' lamp | 2.5 | (L51) Exterior HID replacement above 150W to 250W HID retrofit to Induction | 19 | (L80) Fire Station | 0.56 | 165
(L2) 1L 2' LED Tube replacing T8 1L 2' lamp | 1.5 | (L52) Exterior HID replacement above 250W to 400W HID retrofit to Induction | 32 | (L80) Gymnasium | 0.76 | 165
(L3) 1L 3' LED Tube replacing T12 1L 3' Lamp | 4.5 |  |  | (L80) Health-care Clinic | 0.81 | 165
(L4) 1L 3' LED Tube replacing T8 1L 3' Lamp | 3 | Exterior LED Lighting with Fixture Reduction (Reservation Required) | Rebate | (L80) Hotel/Motel | 0.56 | 165
(L5) 1L 4' LED Tube replacing T12 1L 4' lamp | 4 |  |  | (L80) Library | 0.83 | 165
(L6) 1L 4' LED Tube replacing T8 1L 4' lamp | 3 | (L53-L55) Exterior HID lighting to LED lighting (reservation required) | 265 | (L80) Motion Picture Theater | 0.44 | 165
(L7) 1L 8' LED tube replacing T12 1L 8' lamp (50/50 magnetic/electronic ballast) | 5.5 | (L56-L58) Exterior fluorescent lighting to LED lighting (reservation required) | 265 | (L80) Multifamily | 0.45 | 165
(L8 )1L 8' LED tube replacing T8 1L 8' lamp | 3.25 |  |  | (L80) Museum | 0.55 | 165
(L9) 2L 4' LED tube replacing T12 1L 8' | 7.75 | Permanent Magnet Synchronous Motors | Rebate | (L80) Office | 0.64 | 165
(L10) 2L 4' LED tube replacing T8 1L 8' | 5.5 |  |  | (L80) Performing Arts Theater | 0.84 | 165
|  | (CR12) Permanent magnet synchronous motors (Med temp walk-in, replacing SP) | 25 | (L80) Pharmacy | 1.66 | 165
L11 to L18:Permanent Interior T8 or T12 Fluorescent Lamp Removal (Reservation Required) | Rebate | (CR13) Permanent magnet synchronous motors (Low temp walk-in, replacing SP) | 30 | (L80) Police Station | 0.66 | 165
|  | (CR14) Permanent magnet synchronous motors (Med temp walk-in, replacing PSC) | 18 | (L80) Post Office | 0.65 | 165
(L11) Delamping T12 (per lamp) 2ft | 4.25 | (CR15) Permanent magnet synchronous motors (Low temp walk-in, replacing PSC) | 22 | (L80) Religious Building | 0.67 | 165
(L12) Delamping T8 (per lamp) 2ft | 2.5 | (CR16) Permanent magnet synchronous motors (Med temp case, replacing SP) | 61 | (L80) Retail | 0.84 | 165
(L13) Delamping T12 (per lamp) 3ft | 3.75 | (CR17) Permanent magnet synchronous motors (Low temp case, replacing SP) | 75 | (L80) Town Hall | 0.69 | 165
(L14) Delamping T8 (per lamp) 3ft | 2.5 | (CR18) Permanent magnet synchronous motors (Med temp case, replacing ECM) | 1.5 | (L80) Warehouse | 0.45 | 165
(L15) Delamping T12 (per lamp) 4ft | 4.25 | (CR19) Permanent magnet synchronous motors (Low temp case, replacing ECM) | 1.75 | (L80) Workshop | 0.91 | 165
(L16) Delamping T8 (per lamp) 4ft | 4.5
(L17) Delamping T12 (per lamp) 8ft | 6.75 | CR20 to CR27 : ENERGY STAR® Commercial Glass Door Refrigerators and Freezers | Rebate
(L18) Delamping T8 (per lamp) 8ft | 8.5 |  |  | Garage Lighting Power Density (ASHRAE 2019)
|  | (CR20) ENERGY STAR certified commercial glass door refrigerators less than 15ft3 | 10
L39 to L42:Exterior HID to LED Lighting (Dusk to Dawn) | Rebate | (CR21) ENERGY STAR certified commercial glass door refrigerators 15 to 30 ft3 | 20 | (L81) Interior LPD (Parking Garage < 8760 hrs) | 0.18 | 190
|  | (CR22) ENERGY STAR certified commercial glass door refrigerators 30 to 50ft3 | 32 | (L82) Interior LPD (Parking Garage = 8760 hrs) | 0.3 | 540
(L39) Exterior HID replacement 50-149W HID retrofit to LED | 10 | (CR23) ENERGY STAR certified commercial glass door refrigerators more than 50ft3 | 36
(L40) Exterior HID replacement 150 to 249W HID retrofit to LED | 24
(L41) Exterior HID replacement 250-400W HID retrofit to LED | 45
(L42) Exterior HID replacement above 400W HID retrofit to LED (Reservation Required) | 148 | (CR24) ENERGY STAR certified commercial glass door freezers less than 15ft3 | 25
|  | (CR25) ENERGY STAR certified commercial glass door freezers 15 to 30 ft3 | 41 | Exterior Lighting Power Density (ASHRAE 2019)
L43 to L46:Exterior HID to LED Lighting (< 4160 Hours) | Rebate | (CR26) ENERGY STAR certified commercial glass door freezers 30 to 50ft3 | 63
|  | (CR27) ENERGY STAR certified commercial glass door freezers more than 50ft3 | 92 | (L83) Canopies/overhangs | 0.2 | 265 | (L84) Canopies/overhangs | 0.2 | 135
(L43) Exterior HID replacement 50-149W HID retrofit to LED | 5 |  |  | (L83) Landscaping | 0.04 | 265 | (L84) Landscaping | 0.04 | 135
(L44) Exterior HID replacement 150 to 249W HID retrofit to LED | 12 | Yes |  | (L83) Loading docks | 0.35 | 265 | (L84) Loading docks | 0.35 | 135
(L45) Exterior HID replacement 250-400W HID retrofit to LED | 23 | No |  | (L83) Main Entry : linear ft of door width | 21 | 265 | (L84) Main Entry : linear ft of door width | 21 | 135
(L46) Exterior HID replacement above 400W HID retrofit to LED (Reservation Required) | 75 |  |  | (L83) Other doors: linear ft of door width | 21 | 265 | (L84) Other doors: linear ft of door width | 21 | 135
|  |  |  | (L83) Outdoor sales ; open | 0.2 | 265 | (L84) Outdoor sales ; open | 0.2 | 135
|  |  |  | (L83) Outdoor sales ; street frontage per ft | 21 | 265 | (L84) Outdoor sales ; street frontage per ft | 21 | 135
|  |  |  | (L83) Pedestrian tunnels | 0.21 | 265 | (L84) Pedestrian tunnels | 0.21 | 135
|  |  |  | (L83) Plaza/special feature | 0.14 | 265 | (L84) Plaza/special feature | 0.14 | 135
|  |  |  | (L83) Sales canopies ; free standing and attached | 0.7 | 265 | (L84) Sales canopies ; free standing and attached | 0.7 | 135
|  |  |  | (L83) Stairway | 1 | 265 | (L84) Stairway | 1 | 135
|  |  |  | (L83) Uncovered parking | 0.08 | 265 | (L84) Uncovered parking | 0.08 | 135
|  |  |  | (L83) Walkways < 10ft wide | 0.7 | 265 | (L84) Walkways < 10ft wide | 0.7 | 135
|  |  |  | (L83) Walkways ≥ 10ft wide | 0.14 | 265 | (L84) Walkways ≥ 10ft wide | 0.14 | 135

## AC Efficiencies (hidden)
AC <65k Single Package Unit SEER 15 - 3 Ph - DTE SB
AC <65k Split System SEER 14 - 3 Ph - DTE SB
AC <65k Split System SEER 15 - 3 Ph - DTE SB
AC <65k Split System SEER 16 - 3 Ph - DTE SB
AC <65k Split System SEER 17 - 3 Ph - DTE SB
AC <65k Split System SEER 18 - 3 Ph - DTE SB
AC 65k - 135k EER 11 IEER 15.5 - DTE SB
AC 65k - 135k EER 11 IEER 16 - DTE SB
AC 65k - 135k EER 12 IEER 19.0 - DTE SB
AC 135k - 240k EER 10.8 IEER 15 - DTE SB
AC 135k - 240k EER 11 IEER 15 - DTE SB
AC 135k - 240k EER 11 IEER 16.1 - DTE SB
AC 135k - 240k EER 12 IEER 16.8 - DTE SB
AC 135k - 240k EER 12 IEER 17.5 - DTE SB